## stand pipe
Data | SG(cuttings)= | 2.65 |  |  | Drill Pipe | [7 empty] | Drill Collar & Drill Collar Annulus | [6 empty] | Pressure Drop Across Nozzle
| ρ(cuttings)= | 22.0851 | lbm/gal |  | Dimensions | [7 empty] | Drill Collar | [6 empty] | Dn1 | 11
| dia(cuttings)= | 0.25 | inch |  | Pipe | [7 empty] | Ddci | 2.5 | in |  |  |  |  | Dn2 | 11
|  | 65 |  |  | di | 3.78 | in | [5 empty] | Ddco | 6.5 | in |  | u edc | 60.107 |  | Dn3 | 12
|  | 39 |  |  | do | 4.5 | in | [5 empty] | Length | 600 | ft
|  | 3 |  |  | Length | 5000 | ft | [5 empty] | Dhole | 8.5 | in
20
|  |  |  | 1 | Mean Velocity | [6 empty] | 1 | Mean Velocity
[5 empty] | Pipe | 1.4295 | [6 empty] | Drill Collar | 3.264 | [7 empty] | 32.719 | psi
| n | 0.73654
| ρ(mud)= | 12.5 | ppg
|  |  |  | 2 | Nre & f | [6 empty] | 2 | Nre & f
| Tau not | 12 | lb/100sqft |  |  | PL | [7 empty] | PL
| k | 201.2706 |  |  | Pipe | 752.4579 | [6 empty] | Drill Collar | 1575.0041
| cc | 0.99999
| q | 50 | gpm |  |  | LHS | RHS | [6 empty] | LHS | RHS
| up | 24 | Cp |  | Pipe | 11.8358 | 7.0799 | [5 empty] | Drill Collar | 13.158 | 8.4015
[6 empty] | f | 0.0071385 | [6 empty] | f | 0.0057759
|  |  |  | 3 | Pressure Loss Gradient & Pressure Loss | [6 empty] | 3 | Pressure Loss Gradient & Pressure Loss
[9 empty] | dp (psi) | [5 empty] | Dp/Dl |  |  | dp (psi)
[6 empty] | Laminar | Turbulent | Laminar | Turbulent |  |  |  |  | Laminar | Turbulent |  | Laminar | Turbulent
[5 empty] | Pipe | 0.0055565 | 0.0018696 | 27.7825 | 9.3481 |  |  |  | Drill Collar | 0.020927 | 0.011925 |  | 12.5561 | 7.1552
[8 empty] | Laminar | [8 empty] | Laminar
[8 empty] | Turbulent | [8 empty] | Turbulent
[5 empty] | Drill Pipe Annulus |  | #VALUE! | [5 empty] | Drill Collar Annulus | [6 empty] | Drill pipe-casing annulus
[13 empty] | u edca | 78.5193 | [5 empty] | Dci | 7.75 | inch
|  |  |  | 1 | Mean Velocity | [6 empty] | 1 | Mean Velocity | [6 empty] | Length | 6400 | ft
[5 empty] | Annulus | 0.39279 | [6 empty] | DC annu | 0.68083
[19 empty] | 1 | Mean velocity
[20 empty] | v(Ca)= | 0.51303 | ft/s
|  |  |  | 2 | Nre & f | [6 empty] | 2 | Nre & f | [5 empty] | 2 | NRe & f
[6 empty] | PL | [7 empty] | PL | [6 empty] | PL
[5 empty] | Annulus | 136.4478 | [6 empty] | Annulus | 164.0836 | [5 empty] | Annulus | 100.3681
[6 empty] | LHS | RHS | [6 empty] | LHS | RHS | [5 empty] | LHS | RHS
[5 empty] | Annulus | 8.894 | 4.1381 | [5 empty] | Annulus | 9.2093 | 4.4449 |  |  |  |  | f= | 10.5296 | 3.001
[6 empty] | f | 0.012642 | [6 empty] | f | 0.011791 | [6 empty] | 0.0090193
|  |  |  | 3 | Pressure Loss Gradient & Pressure Loss | [6 empty] | 3 | Pressure Loss Gradient & Pressure Loss | [5 empty] | 3 | Pressure Loss Gradient & Pressure Loss
[7 empty] | Dp/Dl |  | dp (psi) | [5 empty] | Dp/Dl |  |  | dp (psi) |  |  | dP/dL |  |  | dP(psi)
[6 empty] | Laminar | Turbulent | Laminar | Turbulent |  |  |  |  | Laminar | Turbulent |  | Laminar | Turbulent |  |  | Laminar | Turbulent |  | Laminar | Turbulent
[5 empty] | Annulus | 0.0026746 | 0.0018308 | 13.373 | 9.154 |  |  |  | Annulus | 0.013365 | 0.0016189 |  | 8.0187 | 0.97135 |  | Annulus | 0.0046696 | 0.00043271 |  | 29.8854 | 2.7693
Laminar
[8 empty] | Laminar | [8 empty] | Laminar
Turbulent
[8 empty] | Turbulent | [8 empty] | Turbulent
[5 empty] | Cuttings Transport Ratio | [15 empty] | Annular ΔP= | 24.161 | psi
[5 empty] | DRILL PIPE ANNULUS |  |  |  |  | DRILL COLLAR ANNULUS |  |  |  |  | DRILL PIPE-CASING ANNULUS | [5 empty] | Pressure loss= | 73.3833 | psi
assuming intermediate region of reynolds number:
[5 empty] | μ(a)= | 108.9488 | cp |  |  | μ(a)= | 94.2511 | cp |  |  | μ(a)= | 101.5466 | cp
[5 empty] | V(sl)-DPA= | 0.29607 | ft/sec |  |  | V(sl)-DCA= | 0.31071 | ft/sec |  |  | V(sl)-DCA= | 0.30309 | ft/sec
[5 empty] | jusctification: |  |  |  |  | jusctification: |  |  |  |  | jusctification:
[5 empty] | NRe(particle)= | 7.8808 | V(sl) Eqn. VALID |  |  | NRe(particle)= | 9.5602 | V(sl) Eqn. VALID |  |  | NRe(particle)= | 8.6558 | V(sl) Eqn. VALID
[5 empty] | Transport Ratio= | 0.24623 |  |  |  | Transport Ratio= | 0.54363 |  |  |  | Transport Ratio= | 0.40921
[10 empty] | Average F(T)= | 39.9688
[10 empty] | q | F(T)
[10 empty] | 50 | 39.96
[10 empty] | 100 | 68.1
[10 empty] | 200 | 83.05
[10 empty] | 280 | 87.53
[10 empty] | 300 | 88.291
[10 empty] | 380 | 90.5628
[10 empty] | 400 | 90.99
[10 empty] | 500 | 92.65
∅_600
∅_300
𝑣 ̅
∅_3
∅_100
∆𝑃_𝑁𝑂𝑍𝑍𝐿𝐸=(156𝜌𝑄^2)/((𝑑_^2+…))
𝑣 ̅
𝑣 ̅= 𝑞/(2.448𝑑^2 )
𝑁_𝑅𝑒=(89100𝜌𝑉 ̅^(2−𝑛))/𝐾 (0.0418𝑑/(3+1/𝑛))" " ^𝑛
1/√𝑓=4/𝑛^0.75 log⁡(𝑁_𝑅𝑒 𝑓^(1−𝑛/2) )−0.395/𝑛^1.2
𝑁_𝑅𝑒=(109000𝜌𝑉 ̅^(2−𝑛))/𝐾 ((0.0208(𝑑_2−𝑑_1))/(2+1/𝑛))" " ^𝑛
〖𝑑𝑝〗_𝑓/𝑑𝐿=(𝐾𝑉 ̅^𝑛 ((3+1/𝑛)/0.0416)^𝑛)/(144000𝑑^(1+𝑛) )
〖𝑑𝑝〗_𝑓/𝑑𝐿=(𝑓𝜌𝑣 ̅^2)/25.8𝑑
𝑣 ̅= 𝑞/(2.448〖(𝑑2〗^2−〖𝑑1〗^2))
〖𝑑𝑝〗_𝑓/𝑑𝐿=(𝐾𝑉 ̅^𝑛 ((2+1/𝑛)/0.0208)^𝑛)/(144000〖(𝑑2−𝑑1)〗^(1+𝑛) )
〖𝑑𝑝〗_𝑓/𝑑𝐿=(𝑓𝜌𝑣 ̅^2)/(21.1(𝑑2−𝑑1))
𝑣 ̅= 𝑞/(2.448𝑑^2 )
𝑁_𝑅𝑒=(89100𝜌𝑉 ̅^(2−𝑛))/𝐾 (0.0418𝑑/(3+1/𝑛))" " ^𝑛
〖𝑑𝑝〗_𝑓/𝑑𝐿=(𝐾𝑉 ̅^𝑛 ((3+1/𝑛)/0.0416)^𝑛)/(144000𝑑^(1+𝑛) )
〖𝑑𝑝〗_𝑓/𝑑𝐿=(𝑓𝜌𝑣 ̅^2)/25.8𝑑
𝑣 ̅= 𝑞/(2.448〖(𝑑2〗^2−〖𝑑1〗^2))
〖𝑑𝑝〗_𝑓/𝑑𝐿=(𝐾𝑉 ̅^𝑛 ((2+1/𝑛)/0.0208)^𝑛)/(144000〖(𝑑2−𝑑1)〗^(1+𝑛) )
〖𝑑𝑝〗_𝑓/𝑑𝐿=(𝑓𝜌𝑣 ̅^2)/(21.1(𝑑2−𝑑1))
𝑁_𝑅𝑒=(109000𝜌𝑉 ̅^(2−𝑛))/𝐾 ((0.0208(𝑑_2−𝑑_1))/(2+1/𝑛))" " ^𝑛
1/√𝑓=4/𝑛^0.75 log⁡(𝑁_𝑅𝑒 𝑓^(1−𝑛/2) )−0.395/𝑛^1.2
1/√𝑓=4/𝑛^0.75 log⁡(𝑁_𝑅𝑒 𝑓^(1−𝑛/2) )−0.395/𝑛^1.2
1/√𝑓=4/𝑛^0.75 log⁡(𝑁_𝑅𝑒 𝑓^(1−𝑛/2) )−0.395/𝑛^1.2
𝑁_𝑅𝑒=(109000𝜌𝑉 ̅^(2−𝑛))/𝐾 ((0.0208(𝑑_2−𝑑_1))/(2+1/𝑛))" " ^𝑛
〖𝑑𝑝〗_𝑓/𝑑𝐿=(𝐾𝑉 ̅^𝑛 ((2+1/𝑛)/0.0208)^𝑛)/(144000〖(𝑑2−𝑑1)〗^(1+𝑛) )
〖𝑑𝑝〗_𝑓/𝑑𝐿=(𝑓𝜌𝑣 ̅^2)/(21.1(𝑑2−𝑑1))

## pipe rotation & Eccentricity
N(RPM)= | 200 | [8 empty] | N(RPM)= | 200 | [6 empty] | N(RPM)= | 200
DRILL PIPE ANNULUS | [9 empty] | DRILLL COLLAR ANNULUS | [7 empty] | DRILL PIPE-CASING ANNULUS
1 | NRe(a)= | 136.4478 | LAMINAR | ξ= | 1.2551 |  |  |  |  | 1 | NRe(a)= | 164.0836 | LAMINAR | ξ= | 1.0185 |  |  | 1 | NRe(a)= | 100.3681 | LAMINAR | ξ= | 1.2114
| μ(er)= | 78.3491 | cp | [7 empty] | μ(er)= | 63.582 | cp | [5 empty] | μ(er)= | 75.621 | cp
| NRe(r)= | 1163.0643 | [8 empty] | NRe(r)= | 1035.0801 | [6 empty] | NRe(r)= | 979.0809
| NRe(T)= | 1299.5121 | LAMINAR | [7 empty] | NRe(T)= | 1199.1637 | LAMINAR | [5 empty] | NRe(T)= | 1079.449 | LAMINAR
| f= | 0.13044 | TRUE | [7 empty] | f= | 0.11188 | TRUE | [5 empty] | f= | 0.15563 | TRUE
| f'= | 0.029336 | - |  | so, | [5 empty] | f'= | 0.027033 | - |  | so, |  |  |  | f'= | 0.028919 | - |  | so, |  |  | It is important to note that cutting transport is only affected slightly by the position of the pipe
| f''= | 0.017507 | - |  | f= | 0.048147 |  |  |  |  | f''= | 0.016197 | - |  | f= | 0.042264 |  |  | f''= | 0.015719 | - |  | f= | 0.017188 |  | in the hole at low angle. As the inclination of the well increases towards the horizontal, the
| f'''= | 0.23476 | - | [7 empty] | f'''= | 0.20537 | - | [5 empty] | f'''= | 0.2929 | - |  |  |  |  | amount of fluid needed for proper hole cleaning increases. In conclusion, hole cleaning time
| f''''= | 0.020353 | - | [7 empty] | f''''= | 0.019521 | - | [5 empty] | f''''= | 0.021817 | - |  |  |  |  | is affected by the position of the pipe within the well bore. In order to optimize hole cleaning,
| f'''''= | 0.01424 | - | [7 empty] | f'''''= | 0.013841 | - | [5 empty] | f'''''= | 0.014931 | - |  |  |  |  | reliable method to predict pipe eccentricity is needed
2 | Pressure Gradient & Pressure Loss: | [8 empty] | 2 | Pressure Gradient & Pressure Loss: | [6 empty] | 2 | Pressure Gradient & Pressure Loss:
| dP/dL= | 4.2455e-07 | psi/ft | [7 empty] | dP/dL= | 2.1214e-06 | psi/ft | [5 empty] | dP/dL= | 2.1214e-06 | psi/ft
[5 empty] | 4.2455e-07 |  | Laminar | [7 empty] | 2.1214e-06 |  | Laminar | [5 empty] | 2.1214e-06 |  | Laminar
| ΔP= | 0.0021227 | psi | [7 empty] | ΔP= | 0.0012728 | psi | [5 empty] | ΔP= | 0 | psi
[5 empty] | 0.0011001 |  | Turbulent | [7 empty] | 0.0058029 |  | Turbulent | [5 empty] | 0.0023599 |  | Turbulent
| dP/dL= | - | psi/ft | [7 empty] | dP/dL= | - | psi/ft | [5 empty] | dP/dL= | - | psi/ft
| ΔP= | #VALUE! | psi | [7 empty] | ΔP= | #VALUE! | psi | [5 empty] | ΔP= | #VALUE! | psi
Cuttings Transport Ratio
DRILL PIPE ANNULUS |  |  |  | DRILL COLLAR ANNULUS |  |  |  | DRILL PIPE-CASING ANNULUS | [10 empty] | Annular ΔP= | #VALUE! | psi
assuming intermediate region of reynolds number: | [18 empty] | Annular ΔP= | #VALUE!
V(sl)-DPA= | 0.33043 | ft/sec |  | V(sl)= | 0.35423 | ft/sec |  | V(sl)= | 0.33435 | ft/sec |  |  |  |  | N | Annular ΔP |  |  | Annular ΔP= | #VALUE!
jusctification: | [14 empty] | 20 | 196.4918
NRe(particle)= | 12.2305 | EQN of V(sl) VALID |  | NRe(particle)= | 16.1564 | EQN of V(sl) VALID |  | NRe(particle)= | 15.2499 | EQN of V(sl) VALID |  |  |  |  | 40 | 215.6989
V(sl)-DPA= | 0.67427 | if Nre>300 |  | V(sl)-DCA= | 0.67427 | if Nre>300 |  | V(sl)-DpCA= | 0.67427 | if Nre>300 |  |  |  |  | 60 | 241.6849
V(sl)-DPA= | 0.63364 | IF Nre<3 |  | V(sl)-DCA= | 0.63364 | IF Nre<3 |  | V(sl)-DpCA= | 0.63364 | IF Nre<3 |  |  |  |  | 80 | 324.28
Transport Ratio= | 0.15875 |  |  | Transport Ratio= | 0.47971 |  |  | Transport Ratio= | 0.34827 | [5 empty] | 100 | 362.85
[15 empty] | 120 | 516.5566
[15 empty] | 150 | 602.178
[15 empty] | 200 | 755.11
|  |  | MEAN F(T)= | 0.32891
[6 empty] | Q= | 280
[6 empty] | N | MEAN F(T) | [7 empty] | N | Annular ΔP
|  |  | q | MEAN F(T) |  | 20 | 90.2 | [7 empty] | 20 | 420.4335
|  |  | 200 | 83.222 |  | 40 | 89.59 | [7 empty] | 40 | 491.1546
|  |  | 300 | 88.8152 |  | 60 | 89.21 | [7 empty] | 60 | 572.0906
|  |  | 380 | 91.1699 |  | 80 | 88.94 | [7 empty] | 80 | 660.577
|  |  | 400 | 91.6 |  | 100 | 88.7233 | [7 empty] | 120 | 854.6989
[6 empty] | 150 | 88.3149 | [7 empty] | 150 | 1012.909
[6 empty] | 200 | 88.016 | [7 empty] | 200 | 1197.5325
Eccentricity= | 0.6 | [8 empty] | Eccentricity= | 0.6 | [6 empty] | Eccentricity= | 0.6
DRILL PIPE ANNULUS | [9 empty] | DRILLL COLLAR ANNULUS | [7 empty] | DRILL PIPE-CASING ANNULUS
R(lam)= | 0.63035 | [9 empty] | R(lam)= | 0.60013 | [6 empty] | R(lam)= | 0.62318
ΔP= | 0.0021227 | psi (concentric) | [8 empty] | ΔP= | 0.0012728 | psi (concentric) | [5 empty] | ΔP= | 0 | psi (concentric)
ΔP= | 0.0013381 | psi | [8 empty] | ΔP= | 0.00076387 | psi | [5 empty] | ΔP= | 0 | psi
[11 empty] | R(turb)= | 0.779 | [6 empty] | R(turb)= | 0.79365
R(turb)= | 0.79818 | [9 empty] | ΔP= | #VALUE! | psi (concentric) | [5 empty] | ΔP= | #VALUE! | psi (concentric)
ΔP= | #VALUE! | psi (concentric)
[11 empty] | ΔP= | #VALUE! | psi | [5 empty] | ΔP= | #VALUE! | psi
ΔP= | #VALUE! | psi
[12 empty] | q= | 380 | gpm
| 9848337110 | [10 empty] | e= |  | 0.2 | 0.4 | 0.6 | 0.8 |  | Annular ΔP= | #VALUE! | psi
[13 empty] | N | Annular ΔP | Annular ΔP | Annular ΔP | Annular ΔP |  | Annular ΔP= |  | psi
[13 empty] | 20 | 402.6995 | 371.2165 | 333.4355 | 293.9474 |  | Annular ΔP= |  | psi
[13 empty] | 40 | 470.4298 | 433.524 | 389.3884 | 343.26
[13 empty] | 60 | 547.9789 | 504.9782 | 453.555 | 399.8116
[13 empty] | 80 | 632.717 | 583.1062 | 523.7151 | 461.6451
[13 empty] | 100 | 723.3914 | 666.604 | 598.6974 | 527.7287
[13 empty] | 120 | 818.9442 | 754.6471 | 677.761 | 597.409
[13 empty] | 150 | 970.199 | 893.9792 | 802.9146 | 707.7099
[13 empty] | 200 | 1147.0692 | 1058.0511 | 950.798 | 838.6576
〖𝑑𝑝〗_𝑓/𝑑𝐿=(𝐾𝑉 ̅^𝑛 ((2+1/𝑛)/0.0208)^𝑛)/(144000〖(𝑑2−𝑑1)〗^(1+𝑛) )
〖𝑑𝑝〗_𝑓/𝑑𝐿=(𝑓𝜌𝑣 ̅^2)/(21.1(𝑑2−𝑑1))
〖𝑑𝑝〗_𝑓/𝑑𝐿=(𝐾𝑉 ̅^𝑛 ((2+1/𝑛)/0.0208)^𝑛)/(144000〖(𝑑2−𝑑1)〗^(1+𝑛) )
〖𝑑𝑝〗_𝑓/𝑑𝐿=(𝑓𝜌𝑣 ̅^2)/(21.1(𝑑2−𝑑1))
〖𝑑𝑝〗_𝑓/𝑑𝐿=(𝐾𝑉 ̅^𝑛 ((2+1/𝑛)/0.0208)^𝑛)/(144000〖(𝑑2−𝑑1)〗^(1+𝑛) )
〖𝑑𝑝〗_𝑓/𝑑𝐿=(𝑓𝜌𝑣 ̅^2)/(21.1(𝑑2−𝑑1))

## buckingham constant for theta
Buckingham constant
after applying Buckingham PI Theorem
Now,
since the drill cuttings size is kept constant thus П_8 is neglected.
constant a(o) has the units of psi/ft
|  |  | θ= | 15 | 30 | 45 | 60 | 90
|  | a(o) | a | θ^a | θ^a | θ^a | θ^a | θ^a
|  | 0.1 | -0.4 | 0.52352 | 0.4436 | 0.40263 | 0.37588 | 0.60043
|  | 0.2 | -0.3 | 0.5612 | 0.48407 | 0.44396 | 0.41753 | 0.6123
|  | 0.3 | -0.2 | 0.61475 | 0.54277 | 0.50464 | 0.47922 | 0.62995
|  | 0.4 | -0.1 | 0.69277 | 0.63065 | 0.59693 | 0.5741 | 0.65732
|  | 0.5 | 0 | 0.81026 | 0.76777 | 0.74396 | 0.72752 | 0.70241
|  | 0.6 | 0.1 | 0.99497 | 0.99369 | 0.99294 | 0.99241 | 0.78356
|  | 0.7 | 0.2 | 1.3024 | 1.3935 | 1.4497 | 1.491 | 0.95083
|  | 0.8 | 0.3 | 1.8537 | 2.1709 | 2.3811 | 2.5424 | 1.3851
|  | 0.9 | 0.4 | 2.9445 | 3.882 | 4.5633 | 5.118 | 3.1704
|  | 1 | 0.5 | 5.4012 | 8.3171 | 10.7065 | 12.8074 | 27.1172
|  |  |  | a | a | a | a | a
|  |  |  | Predicted Y | Predicted Y
|  |  |  | -0.23899 | -0.11336
|  |  |  | -0.21332 | -0.10901
|  |  |  | -0.17966 | -0.1027
|  |  |  | -0.13554 | -0.093246
|  |  |  | -0.077696 | -0.078499
|  |  |  | -0.0018612 | -0.054203
|  |  |  | 0.09756 | -0.011205
|  |  |  | 0.2279 | 0.072401
|  |  |  | 0.39879 | 0.25642
|  |  |  | 0.62282 | 0.7334
𝐴_𝑏𝑒𝑑/𝐴_𝑤𝑒𝑙𝑙𝑏𝑜𝑟𝑒 =𝑎_𝑜 (П_1 П_2 П_3 П_4 П_5 П_6 〖П_7〗^𝑎 П_8) ⇒𝐴_𝑏𝑒𝑑/𝐴_𝑤𝑒𝑙𝑙𝑏𝑜𝑟𝑒 =(𝐷_𝑖/𝐷_𝑜 )(𝐶_𝑐 )((ρ_𝑚 𝑣_𝑎 𝐷_𝑎𝑛𝑛𝑢𝑙𝑢𝑠)/μ_𝑚 )((ρ_𝑚 𝑣_𝑡𝑎𝑛𝑔 𝐷_𝑎𝑛𝑛𝑢𝑙𝑢𝑠)/μ_𝑚 )(〖𝑣_𝑎〗^2/(𝑔𝐷_𝑎𝑛𝑛𝑢𝑙𝑢𝑠 ))((𝑁𝐷_𝑎𝑛𝑢𝑢𝑙𝑢𝑠)/𝑣_𝑎 ) (𝜽)^𝑎 ((ρ_𝑚 𝑣_𝑎 𝑑_𝑐)/μ_𝑚 )

## Deviation
θ= | 90 | degrees |  |  |  |  | θ= | 90 | degrees |  |  |  |  | θ= | 90 | degrees
N= | 400 | rpm |  |  |  |  | N= | 20 | rpm |  |  |  |  | N= | 20 | rpm
DRILL PIPE ANNULUS | [6 empty] | Drill Collar-open hole annulus | [6 empty] | Drill pipe-casing annulus
C[c]= | 10 | vol % |  |  |  |  | C[c]= | 10 | vol % |  |  |  |  | C[c]= | 10 | vol %
ρ(m)= | 13.4585 | lb/gal |  |  |  |  | ρ(m)= | 13.4585 | lb/gal |  |  |  |  | ρ(m)= | 13.4585 | lb/gal
μ(f)=μ(a)= | 108.9488 | cp |  |  |  |  | μ(f)=μ(a)= | 94.2511 | cp |  |  |  |  | μ(f)=μ(a)= | 101.5466 | cp
μ(m)= | 149.19 | cp |  |  |  |  | μ(m)= | 128.6393 | cp |  |  |  |  | μ(m)= | 138.5966 | cp
v(a)= | 0.39279 | ft/sec |  |  |  |  | v(a)= | 0.68083 | ft/sec |  |  |  |  | v(a)= | 0.51303 | ft/sec
v(Ω)= | 0.47704 | ft/sec |  |  |  |  | v(Ω)= | 0.019582 | ft/sec |  |  |  |  | v(Ω)= | 0.052122 | ft/sec
Π_1= | 3.6159 | [5 empty] | Π_1= | 1.7197 | [5 empty] | Π_1= | 1.2052
Π_2= | 1.4791 | [5 empty] | Π_2= | 1.4791 | [5 empty] | Π_2= | 1.4791
Π_3= | 0.0076001 | [5 empty] | Π_3= | 0.0075614 | [5 empty] | Π_3= | 0.02883
Π_4= | 11.8736 | [5 empty] | Π_4= | 0.28263 | [5 empty] | Π_4= | 0.26184
Π_5= | 0.41548 | [5 empty] | Π_5= | 1.0185 | [5 empty] | Π_5= | 1.2532
Π_6= | 0.14863 | [5 empty] | Π_6= | 15.7449 | [5 empty] | Π_6= | 33.9249
Π_7= | 9.4868 | [5 empty] | Π_7= | 9.4868 | [5 empty] | Π_7= | 9.4868
Π_8= | 8.2236 | [5 empty] | Π_8= | 16.5313 | [5 empty] | Π_8= | 11.5619
A(b)/A(w)= | 0.28275 | [5 empty] | A(b)/A(w)= | 0.82698 | [5 empty] | A(b)/A(w)= | 5.428
N= | 20 | 40 | 80 | 120 | 200 | 400 | N= | 20 | 40 | 80 | 120 | 200 | 400 | N= | 20 | 40 | 80 | 120 | 200 | 400
θ | A(b)/A(w) | A(b)/A(w) | A(b)/A(w) | A(b)/A(w) | A(b)/A(w) | A(b)/A(w) | θ | A(b)/A(w) | A(b)/A(w) | A(b)/A(w) | A(b)/A(w) | A(b)/A(w) | A(b)/A(w) | θ | A(b)/A(w) | A(b)/A(w) | A(b)/A(w) | A(b)/A(w) | A(b)/A(w) | A(b)/A(w)
10 | 0.12 | 0.11867 | 0.11 | 0.106 | 0.10101 | 0.09424 | 10 | 0.159 | 0.144 | 0.1384 | 0.1329 | 0.1263 | 0.11787 | 10 | 1.8093 | 1.6881 | 1.575 | 1.512 | 1.437 | 1.3409
20 | 0.1798 | 0.16779 | 0.1565 | 0.1503 | 0.1428 | 0.1333 | 20 | 0.2249 | 0.2098 | 0.1958 | 0.188 | 0.17865 | 0.16669 | 20 | 2.5587 | 2.3874 | 2.2275 | 2.139 | 2.0325 | 1.896
40 | 0.25433 | 0.2373 | 0.2214 | 0.212 | 0.20202 | 0.18849 | 40 | 0.318 | 0.2967 | 0.2769 | 0.2658 | 0.2526 | 0.23573 | 40 | 3.618 | 3.3763 | 3.1509 | 3.025 | 2.8744 | 2.6819
45 | 0.2697 | 0.25165 | 0.2348 | 0.22551 | 0.2142 | 0.1999 | 45 | 0.3373 | 0.3147 | 0.2936 | 0.282 | 0.2679 | 0.25 | 45 | 3.8381 | 3.5811 | 3.3413 | 3.2085 | 3.048 | 2.8445
60 | 0.31149 | 0.2906 | 0.27711 | 0.2603 | 0.2474 | 0.23086 | 60 | 0.3895 | 0.3634 | 0.33912 | 0.3265 | 0.30943 | 0.28871 | 60 | 4.4319 | 4.1351 | 3.852 | 3.705 | 3.52 | 3.2846
80 | 0.3597 | 0.33559 | 0.3131 | 0.3007 | 0.2857 | 0.26658 | 80 | 0.4498 | 0.4197 | 0.39159 | 0.376 | 0.3573 | 0.33337 | 80 | 5.1175 | 4.7748 | 4.455 | 4.278 | 4.065 | 3.793
90 | 0.3815 | 0.35595 | 0.33221 | 0.3189 | 0.303 | 0.2827 | 90 | 0.477 | 0.4454 | 0.4153 | 0.39883 | 0.3789 | 0.35359 | 90 | 5.4279 | 5.0644 | 4.7253 | 4.537 | 4.31 | 4.0228